## N323KW
CAP 1123 |  |  | N323KW | 1985 Cessna 182R - N323KW | Date Code: |  | 2017-08-18
|  |  |  | Maximum Gross Ramp Weight |  |  | 3110 | lbs
|  |  |  | Maximum Gross Takeoff Weight |  |  | 3100 | lbs
|  |  |  | Maximum Landing Weight |  |  | 2950 | lbs
|  |  |  | Basic Empty Weight |  |  | 1865.4 | lbs
|  |  |  | Empty Weight Moment |  |  | 70481.57 | in-lbs
|  |  |  | Empty Weight CG |  |  | 37.78 | in
|  |  |  | Useful Load |  |  | 1244.6 | lbs
|  |  |  | Useful Load with full fuel |  |  | 716.6 | lbs
|  |  |  | Maximum Fuel Capacity |  |  | 88 | gals
|  |  |  | "Installed Baggage" Weight |  |  | 64 | lbs
This information can be used for planning purposes as long as the data code is valid. It is the pilot's responsibility to use the latest available information when calculating the weight and balance.
|  |  |  | Loading Problem |  | ARM (in) | Weight (lbs) | Moment (in-lbs/1000)
|  |  |  | Basic Empty Weight |  | 37.78 | 1865.4 | 70.4816
|  |  |  | Usable Fuel (gal) |  | 46.5
|  |  |  | Pilot & Front Pax |  | 37
|  |  |  | Rear Seat Pax |  | 74
|  |  |  | Baggage Area A |  | 97
|  |  |  | Baggage Area B |  | 116
|  |  |  | Baggage Area C |  | 129
RAMP WEIGHT/MOMENT
|  |  |  | Startup Fuel Allowance |  |  | -10 | -0.465
TAKEOFF WEIGHT/MOMENT
Locate point on the Center of Gravity Moment Envelope, mark with "X"
|  |  |  | Fuel Expended (gal) |  | 46.5
LANDING WEIGHT/MOMENT
No Fuel | #VALUE! | #VALUE! |  | Locate point on the Center of Gravity Moment Envelope, mark with "O"
Landing |  |  |  | ZERO FUEL WEIGHT/MOMENT
Takeoff |  |  |  | Locate point on the Center of Gravity Moment Envelope, mark with "E"
Connect "X", "O", "E" marks. If the points fall within the envelope, the loading is acceptable.

## N395CV
CAP 1195 |  |  | N395CV | 2016 Cessna 182TNAVIII - N395CV | Date Code: |  | 2016-06-24
|  |  |  | Maximum Gross Ramp Weight |  |  | 3110 | lbs
|  |  |  | Maximum Gross Takeoff Weight |  |  | 3100 | lbs
|  |  |  | Maximum Landing Weight |  |  | 2950 | lbs
|  |  |  | Basic Empty Weight |  |  | 2039.06 | lbs
|  |  |  | Empty Weight Moment |  |  | 80981.4 | in-lbs
|  |  |  | Empty Weight CG |  |  | 39.72 | in
|  |  |  | Useful Load |  |  | 1070.94 | lbs
|  |  |  | Useful Load with full fuel |  |  | 548.94 | lbs
|  |  |  | Maximum Fuel Capacity |  |  | 87 | gals
|  |  |  | "Installed Baggage" Weight |  |  | 0 | lbs
This information can be used for planning purposes as long as the data code is valid. It is the pilot's responsibility to use the latest available information when calculating the weight and balance.
|  |  |  | Loading Problem |  | ARM (in) | Weight (lbs) | Moment (in-lbs/1000)
|  |  |  | Basic Empty Weight |  | 39.72 | 2039.06 | 80.9814
|  |  |  | Usable Fuel (gal) |  | 46.5
|  |  |  | Pilot & Front Pax |  | 37
|  |  |  | Rear Seat Pax |  | 74
|  |  |  | Baggage Area A |  | 97
|  |  |  | Baggage Area B |  | 116
|  |  |  | Baggage Area C |  | 129
RAMP WEIGHT/MOMENT
|  |  |  | Startup Fuel Allowance |  |  | -10 | -0.465
TAKEOFF WEIGHT/MOMENT
Locate point on the Center of Gravity Moment Envelope, mark with "X"
|  |  |  | Fuel Expended (gal) |  | 46.5
LANDING WEIGHT/MOMENT
No Fuel | #VALUE! | #VALUE! |  | Locate point on the Center of Gravity Moment Envelope, mark with "O"
Landing |  |  |  | ZERO FUEL WEIGHT/MOMENT
Takeoff |  |  |  | Locate point on the Center of Gravity Moment Envelope, mark with "E"
Connect "X", "O", "E" marks. If the points fall within the envelope, the loading is acceptable.

## N470CP
CAP 1170 |  |  | N470CP | 2004 Gippsland GA8 | Date Code: |  | 2010-01-01
|  |  |  | Maximum Gross Ramp Weight |  |  | 4000 | lbs
|  |  |  | Maximum Gross Takeoff Weight |  |  | 4000 | lbs
|  |  |  | Maximum Landing Weight |  |  | 4000 | lbs
|  |  |  | Basic Empty Weight |  |  | 2405.9 | lbs
|  |  |  | Empty Weight Moment |  |  | 130770 | in-lbs
|  |  |  | Empty Weight CG |  |  | 54.4 | in
|  |  |  | Useful Load |  |  | 1594.1 | lbs
|  |  |  | Useful Load with full fuel |  |  | 1067.9 | lbs
|  |  |  | Maximum Fuel Capacity |  |  | 87.7 | gals
|  |  |  | "Installed Baggage" Weight |  |  | 0 | lbs
This information can be used for planning purposes as long as the data code is valid. It is the pilot's responsibility to use the latest available information when calculating the weight and balance.
|  |  |  | Loading Problem |  | ARM (in) | Weight (lbs) | Moment (in-lbs/1000)
|  |  |  | Basic Empty Weight |  | 54.4 | 2405.9 | 130.77
|  |  |  | Usable Fuel (gal) |  | 67.5
|  |  |  | Pilot & Front Pax |  | 38
|  |  |  | Row 2 Pax |  | 69.8
|  |  |  | Row 3 Pax |  | 99.3
|  |  |  | Row 4 Pax | 11 | 127.8 | 11 | 1.4058
|  |  |  | Baggage Shelf (250# max) | 39 | 148.3 | 39 | 5.7837
|  |  |  | Aft Baggage Bin (50# max) | 29 | 182 | 29 | 5.278
|  |  |  | RAMP WEIGHT/MOMENT |  |  | 2484.9 | 143.2375
|  |  |  | Startup Fuel Allowance |  |  | -10 | -0.675
|  |  |  | TAKEOFF WEIGHT/MOMENT |  |  | 2474.9 | 142.5625
Locate point on the Center of Gravity Moment Envelope, mark with "X"
|  |  |  | Fuel Expended (gal) |  | 67.5
LANDING WEIGHT/MOMENT
No Fuel | #VALUE! | #VALUE! |  | Locate point on the Center of Gravity Moment Envelope, mark with "O"
Landing |  |  |  | ZERO FUEL WEIGHT/MOMENT
Takeoff | 142.5625 | 2474.9 |  | Locate point on the Center of Gravity Moment Envelope, mark with "E"
Connect "X", "O", "E" marks. If the points fall within the envelope, the loading is acceptable.

## N631CP
CAP 1131 |  |  | N631CP | 2005 Cessna 182TNAVIII - N631CP | Date Code: |  | 2013-04-12
|  |  |  | Maximum Gross Ramp Weight |  |  | 3110 | lbs
|  |  |  | Maximum Gross Takeoff Weight |  |  | 3100 | lbs
|  |  |  | Maximum Landing Weight |  |  | 2950 | lbs
|  |  |  | Basic Empty Weight |  |  | 2047.08 | lbs
|  |  |  | Empty Weight Moment |  |  | 80358.2 | in-lbs
|  |  |  | Empty Weight CG |  |  | 39.255 | in
|  |  |  | Useful Load |  |  | 1062.92 | lbs
|  |  |  | Useful Load with full fuel |  |  | 540.92 | lbs
|  |  |  | Maximum Fuel Capacity |  |  | 87 | gals
|  |  |  | "Installed Baggage" Weight |  |  | 30 | lbs
This information can be used for planning purposes as long as the data code is valid. It is the pilot's responsibility to use the latest available information when calculating the weight and balance.
|  |  |  | Loading Problem |  | ARM (in) | Weight (lbs) | Moment (in-lbs/1000)
|  |  |  | Basic Empty Weight |  | 39.255 | 2047.08 | 80.3582
|  |  |  | Usable Fuel (gal) |  | 46.5
|  |  |  | Pilot & Front Pax |  | 37
|  |  |  | Rear Seat Pax |  | 74
|  |  |  | Baggage Area A |  | 97
|  |  |  | Baggage Area B |  | 116
|  |  |  | Baggage Area C |  | 129
RAMP WEIGHT/MOMENT
|  |  |  | Startup Fuel Allowance |  |  | -10 | -0.465
TAKEOFF WEIGHT/MOMENT
Locate point on the Center of Gravity Moment Envelope, mark with "X"
|  |  |  | Fuel Expended (gal) |  | 46.5
LANDING WEIGHT/MOMENT
No Fuel | #VALUE! | #VALUE! |  | Locate point on the Center of Gravity Moment Envelope, mark with "O"
Landing |  |  |  | ZERO FUEL WEIGHT/MOMENT
Takeoff |  |  |  | Locate point on the Center of Gravity Moment Envelope, mark with "E"
Connect "X", "O", "E" marks. If the points fall within the envelope, the loading is acceptable.

## N815CP
CAP 1115 |  |  | N815CP | 2003 Cessna 182T - N815CP | Date Code: |  | 2019-03-26
|  |  |  | Maximum Gross Ramp Weight |  |  | 3110 | lbs
|  |  |  | Maximum Gross Takeoff Weight |  |  | 3100 | lbs
|  |  |  | Maximum Landing Weight |  |  | 2950 | lbs
|  |  |  | Basic Empty Weight |  |  | 1969.69 | lbs
|  |  |  | Empty Weight Moment |  |  | 76676.34 | in-lbs
|  |  |  | Empty Weight CG |  |  | 38.93 | in
|  |  |  | Useful Load |  |  | 1140.31 | lbs
|  |  |  | Useful Load with full fuel |  |  | 618.31 | lbs
|  |  |  | Maximum Fuel Capacity |  |  | 87 | gals
|  |  |  | "Installed Baggage" Weight |  |  | 0 | lbs
This information can be used for planning purposes as long as the data code is valid. It is the pilot's responsibility to use the latest available information when calculating the weight and balance.
|  |  |  | Loading Problem |  | ARM (in) | Weight (lbs) | Moment (in-lbs/1000)
|  |  |  | Basic Empty Weight |  | 38.93 | 1969.69 | 76.6763
|  |  |  | Usable Fuel (gal) |  | 46.5
|  |  |  | Pilot & Front Pax |  | 37
|  |  |  | Rear Seat Pax |  | 74
|  |  |  | Baggage Area A |  | 97
|  |  |  | Baggage Area B |  | 116
|  |  |  | Baggage Area C |  | 129
RAMP WEIGHT/MOMENT
|  |  |  | Startup Fuel Allowance |  |  | -10 | -0.465
TAKEOFF WEIGHT/MOMENT
Locate point on the Center of Gravity Moment Envelope, mark with "X"
|  |  |  | Fuel Expended (gal) |  | 46.5
LANDING WEIGHT/MOMENT
No Fuel | #VALUE! | #VALUE! |  | Locate point on the Center of Gravity Moment Envelope, mark with "O"
Landing |  |  |  | ZERO FUEL WEIGHT/MOMENT
Takeoff |  |  |  | Locate point on the Center of Gravity Moment Envelope, mark with "E"
Connect "X", "O", "E" marks. If the points fall within the envelope, the loading is acceptable.

## N839CP
CAP 1139 |  |  | N839CP | 2015 Cessna 172S - N839CP | Date Code: |  | 2015-06-23
|  |  |  | Maximum Gross Ramp Weight |  |  | 2558 | lbs
|  |  |  | Maximum Gross Takeoff Weight |  |  | 2550 | lbs
|  |  |  | Maximum Landing Weight |  |  | 2550 | lbs
|  |  |  | Basic Empty Weight |  |  | 1736.75 | lbs
|  |  |  | Empty Weight Moment |  |  | 73480.67 | in-lbs
|  |  |  | Empty Weight CG |  |  | 42.31 | in
|  |  |  | Useful Load |  |  | 821.25 | lbs
|  |  |  | Useful Load with full fuel |  |  | 521.25 | lbs
|  |  |  | Maximum Fuel Capacity |  |  | 50 | gals
|  |  |  | "Installed" Baggage Weight |  |  | 15 | lbs
This information can be used for planning purposes as long as the data code is valid. It is the pilot's responsibility to use the latest available information when calculating the weight and balance.
|  |  |  | Loading Problem |  | ARM (in) | Weight (lbs) | Moment (in-lbs/1000)
|  |  |  | Basic Empty Weight |  | 42.31 | 1736.75 | 73.4807
|  |  |  | Usable Fuel (gal) |  | 48
|  |  |  | Pilot & Front Pax |  | 37
|  |  |  | Rear Seat Pax |  | 73
|  |  |  | Baggage Area A |  | 95
|  |  |  | Baggage Area B |  | 123
RAMP WEIGHT/MOMENT
|  |  |  | Startup Fuel Allowance |  |  | -8.5 | -0.40715
TAKEOFF WEIGHT/MOMENT
Locate point on the Center of Gravity Moment Envelope, mark with "X"
|  |  |  | Fuel Expended (gal) |  | 48
LANDING WEIGHT/MOMENT
No Fuel | #VALUE! | #VALUE! |  | Locate point on the Center of Gravity Moment Envelope, mark with "O"
Landing |  |  |  | ZERO FUEL WEIGHT/MOMENT
Takeoff |  |  |  | Locate point on the Center of Gravity Moment Envelope, mark with "E"
Connect "X", "O", "E" marks. If the points fall within the envelope, the loading is acceptable.

## N883CP
CAP 1183 |  |  | N883CP | 2009 Cessna 182TNAVIII - N883CP | Date Code: |  | 2010-11-30
|  |  |  | Maximum Gross Ramp Weight |  |  | 3110 | lbs
|  |  |  | Maximum Gross Takeoff Weight |  |  | 3100 | lbs
|  |  |  | Maximum Landing Weight |  |  | 2950 | lbs
|  |  |  | Basic Empty Weight |  |  | 2038.38 | lbs
|  |  |  | Empty Weight Moment |  |  | 81110.39 | in-lbs
|  |  |  | Empty Weight CG |  |  | 39.7916 | in
|  |  |  | Useful Load |  |  | 1071.62 | lbs
|  |  |  | Useful Load with full fuel |  |  | 549.62 | lbs
|  |  |  | Maximum Fuel Capacity |  |  | 87 | gals
|  |  |  | "Installed Baggage" Weight |  |  | 36 | lbs
This information can be used for planning purposes as long as the data code is valid. It is the pilot's responsibility to use the latest available information when calculating the weight and balance.
|  |  |  | Loading Problem |  | ARM (in) | Weight (lbs) | Moment (in-lbs/1000)
|  |  |  | Basic Empty Weight |  | 39.7916 | 2038.38 | 81.1104
|  |  |  | Usable Fuel (gal) |  | 46.5
|  |  |  | Pilot & Front Pax |  | 37
|  |  |  | Rear Seat Pax |  | 74
|  |  |  | Baggage Area A |  | 97
|  |  |  | Baggage Area B |  | 116
|  |  |  | Baggage Area C |  | 129
RAMP WEIGHT/MOMENT
|  |  |  | Startup Fuel Allowance |  |  | -10 | -0.465
TAKEOFF WEIGHT/MOMENT
Locate point on the Center of Gravity Moment Envelope, mark with "X"
|  |  |  | Fuel Expended (gal) |  | 46.5
LANDING WEIGHT/MOMENT
No Fuel | #VALUE! | #VALUE! |  | Locate point on the Center of Gravity Moment Envelope, mark with "O"
Landing |  |  |  | ZERO FUEL WEIGHT/MOMENT
Takeoff |  |  |  | Locate point on the Center of Gravity Moment Envelope, mark with "E"
Connect "X", "O", "E" marks. If the points fall within the envelope, the loading is acceptable.

## N9447L
CAP 1147 |  |  | N9447L | 1986 Cessna 172P - N9447L | Date Code: |  | 2016-04-02
|  |  |  | Maximum Gross Ramp Weight |  |  | 2558 | lbs
|  |  |  | Maximum Gross Takeoff Weight |  |  | 2550 | lbs
|  |  |  | Maximum Landing Weight |  |  | 2550 | lbs
|  |  |  | Basic Empty Weight |  |  | 1490 | lbs
|  |  |  | Empty Weight Moment |  |  | 55997.31 | in-lbs
|  |  |  | Empty Weight CG |  |  | 37.58 | in
|  |  |  | Useful Load |  |  | 1068 | lbs
|  |  |  | Useful Load with full fuel |  |  | 828 | lbs
|  |  |  | Maximum Fuel Capacity |  |  | 40 | gals
|  |  |  | "Installed" Baggage Weight |  |  | 31.4 | lbs
This information can be used for planning purposes as long as the data code is valid. It is the pilot's responsibility to use the latest available information when calculating the weight and balance.
|  |  |  | Loading Problem |  | ARM (in) | Weight (lbs) | Moment (in-lbs/1000)
|  |  |  | Basic Empty Weight |  | 37.58 | 1490 | 55.9973
|  |  |  | Usable Fuel (gal) |  | 48
|  |  |  | Pilot & Front Pax |  | 37
|  |  |  | Rear Seat Pax |  | 73
|  |  |  | Baggage Area A |  | 95
|  |  |  | Baggage Area B |  | 123
RAMP WEIGHT/MOMENT
|  |  |  | Startup Fuel Allowance |  |  | -8.5 | -0.40715
TAKEOFF WEIGHT/MOMENT
Locate point on the Center of Gravity Moment Envelope, mark with "X"
|  |  |  | Fuel Expended (gal) |  | 48
LANDING WEIGHT/MOMENT
No Fuel | #VALUE! | #VALUE! |  | Locate point on the Center of Gravity Moment Envelope, mark with "O"
Landing |  |  |  | ZERO FUEL WEIGHT/MOMENT
Takeoff |  |  |  | Locate point on the Center of Gravity Moment Envelope, mark with "E"
Connect "X", "O", "E" marks. If the points fall within the envelope, the loading is acceptable.

## N950CP
CAP 1150 |  |  | N950CP | 2009 Cessna 182TNAVIII - N950CP | Date Code: |  | 2014-12-19
|  |  |  | Maximum Gross Ramp Weight |  |  | 3110 | lbs
|  |  |  | Maximum Gross Takeoff Weight |  |  | 3100 | lbs
|  |  |  | Maximum Landing Weight |  |  | 2950 | lbs
|  |  |  | Basic Empty Weight |  |  | 2041.07 | lbs
|  |  |  | Empty Weight Moment |  |  | 80908.24 | in-lbs
|  |  |  | Empty Weight CG |  |  | 39.64 | in
|  |  |  | Useful Load |  |  | 1068.93 | lbs
|  |  |  | Useful Load with full fuel |  |  | 546.93 | lbs
|  |  |  | Maximum Fuel Capacity |  |  | 87 | gals
|  |  |  | "Installed Baggage" Weight |  |  | 44 | lbs
This information can be used for planning purposes as long as the data code is valid. It is the pilot's responsibility to use the latest available information when calculating the weight and balance.
|  |  |  | Loading Problem |  | ARM (in) | Weight (lbs) | Moment (in-lbs/1000)
|  |  |  | Basic Empty Weight |  | 39.64 | 2041.07 | 80.9082
|  |  |  | Usable Fuel (gal) |  | 46.5
|  |  |  | Pilot & Front Pax |  | 37
|  |  |  | Rear Seat Pax |  | 74
|  |  |  | Baggage Area A |  | 97
|  |  |  | Baggage Area B |  | 116
|  |  |  | Baggage Area C |  | 129
RAMP WEIGHT/MOMENT
|  |  |  | Startup Fuel Allowance |  |  | -10 | -0.465
TAKEOFF WEIGHT/MOMENT
Locate point on the Center of Gravity Moment Envelope, mark with "X"
|  |  |  | Fuel Expended (gal) |  | 46.5
LANDING WEIGHT/MOMENT
No Fuel | #VALUE! | #VALUE! |  | Locate point on the Center of Gravity Moment Envelope, mark with "O"
Landing |  |  |  | ZERO FUEL WEIGHT/MOMENT
Takeoff |  |  |  | Locate point on the Center of Gravity Moment Envelope, mark with "E"
Connect "X", "O", "E" marks. If the points fall within the envelope, the loading is acceptable.

## N98381
CAP 1181 |  |  | N98381 | 1985 Cessna 172P - N98381 | Date Code: |  | 2012-12-11
|  |  |  | Maximum Gross Ramp Weight |  |  | 2558 | lbs
|  |  |  | Maximum Gross Takeoff Weight |  |  | 2550 | lbs
|  |  |  | Maximum Landing Weight |  |  | 2550 | lbs
|  |  |  | Basic Empty Weight |  |  | 1547.6 | lbs
|  |  |  | Empty Weight Moment |  |  | 59799.3 | in-lbs
|  |  |  | Empty Weight CG |  |  | 38.64 | in
|  |  |  | Useful Load |  |  | 1010.4 | lbs
|  |  |  | Useful Load with full fuel |  |  | 770.4 | lbs
|  |  |  | Maximum Fuel Capacity |  |  | 40 | gals
|  |  |  | "Installed Baggage" Weight |  |  | 18 | lbs
This information can be used for planning purposes as long as the data code is valid. It is the pilot's responsibility to use the latest available information when calculating the weight and balance.
|  |  |  | Loading Problem |  | ARM (in) | Weight (lbs) | Moment (in-lbs/1000)
|  |  |  | Basic Empty Weight |  | 38.64 | 1547.6 | 59.7993
|  |  |  | Usable Fuel (gal) |  | 48
|  |  |  | Pilot & Front Pax |  | 37
|  |  |  | Rear Seat Pax |  | 73
|  |  |  | Baggage Area A |  | 95
|  |  |  | Baggage Area B |  | 123
RAMP WEIGHT/MOMENT
|  |  |  | Startup Fuel Allowance |  |  | -8.5 | -0.40715
TAKEOFF WEIGHT/MOMENT
Locate point on the Center of Gravity Moment Envelope, mark with "X"
|  |  |  | Fuel Expended (gal) |  | 48
LANDING WEIGHT/MOMENT
No Fuel | #VALUE! | #VALUE! |  | Locate point on the Center of Gravity Moment Envelope, mark with "O"
Landing |  |  |  | ZERO FUEL WEIGHT/MOMENT
Takeoff |  |  |  | Locate point on the Center of Gravity Moment Envelope, mark with "E"
Connect "X", "O", "E" marks. If the points fall within the envelope, the loading is acceptable.

## N9887L (hidden)
CAP 1187 |  |  | N9887L | 1986 Cessna 172P - N9887L | Date Code: |  | 2013-09-16
|  |  |  | Maximum Gross Ramp Weight |  |  | 2558 | lbs
|  |  |  | Maximum Gross Takeoff Weight |  |  | 2550 | lbs
|  |  |  | Maximum Landing Weight |  |  | 2550 | lbs
|  |  |  | Basic Empty Weight |  |  | 1599.46 | lbs
|  |  |  | Empty Weight Moment |  |  | 61048.87 | in-lbs
|  |  |  | Empty Weight CG |  |  | 38.17 | in
|  |  |  | Useful Load |  |  | 958.54 | lbs
|  |  |  | Useful Load with full fuel |  |  | 658.54 | lbs
|  |  |  | Maximum Fuel Capacity |  |  | 50 | gals
|  |  |  | "Installed Baggage" Weight |  |  | 0 | lbs
This information can be used for planning purposes as long as the data code is valid. It is the pilot's responsibility to use the latest available information when calculating the weight and balance.
|  |  |  | Loading Problem |  | ARM (in) | Weight (lbs) | Moment (in-lbs/1000)
|  |  |  | Basic Empty Weight |  | 38.17 | 1599.46 | 61.0489
|  |  |  | Usable Fuel (gal) |  | 48
|  |  |  | Pilot & Front Pax |  | 37
|  |  |  | Rear Seat Pax |  | 73
|  |  |  | Baggage Area A |  | 95
|  |  |  | Baggage Area B |  | 123
RAMP WEIGHT/MOMENT
|  |  |  | Startup Fuel Allowance |  |  | -8.5 | -0.40715
TAKEOFF WEIGHT/MOMENT
Locate point on the Center of Gravity Moment Envelope, mark with "X"
|  |  |  | Fuel Expended (gal) |  | 48
LANDING WEIGHT/MOMENT
No Fuel | #VALUE! | #VALUE! |  | Locate point on the Center of Gravity Moment Envelope, mark with "O"
Landing |  |  |  | ZERO FUEL WEIGHT/MOMENT
Takeoff |  |  |  | Locate point on the Center of Gravity Moment Envelope, mark with "E"
Connect "X", "O", "E" marks. If the points fall within the envelope, the loading is acceptable.

## N99871
CAP 1171 |  |  | N99871 | 1986 Cessna 172P - N99871 |  | Date Code: |  | 2009-12-18
|  |  |  | Maximum Gross Ramp Weight |  |  |  | 2558 | lbs
|  |  |  | Maximum Gross Takeoff Weight |  |  |  | 2550 | lbs
|  |  |  | Maximum Landing Weight |  |  |  | 2550 | lbs
|  |  |  | Basic Empty Weight |  |  |  | 1549.15 | lbs
|  |  |  | Empty Weight Moment |  |  |  | 59948.12 | in-lbs
|  |  |  | Empty Weight CG |  |  |  | 38.6974 | in
|  |  |  | Useful Load |  |  |  | 1008.85 | lbs
|  |  |  | Useful Load with full fuel |  |  |  | 768.85 | lbs
|  |  |  | Maximum Fuel Capacity |  |  |  | 40 | gals
|  |  |  | "Installed Baggage" Weight |  |  |  | 45.5 | lbs
This information can be used for planning purposes as long as the data code is valid. It is the pilot's responsibility to use the latest available information when calculating the weight and balance.
|  |  |  | Loading Problem |  |  | ARM (in) | Weight (lbs) | Moment (in-lbs/1000)
|  |  |  | Basic Empty Weight |  |  | 38.6974 | 1549.15 | 59.9481
|  |  |  | Usable Fuel (gal) |  |  | 48
|  |  |  | Pilot & Front Pax |  |  | 37
|  |  |  | Rear Seat Pax | 4.8 |  | 73 | 4.8 | 0.3504
|  |  |  | Baggage Area A |  | 24.4 | 95 | 24.4 | 2.318
|  |  |  | Baggage Area B |  | 16.3 | 123 | 16.3 | 2.0049
|  |  |  | RAMP WEIGHT/MOMENT |  |  |  | 1594.65 | 64.6214
|  |  |  | Startup Fuel Allowance |  |  |  | -8.5 | -0.40715
|  |  |  | TAKEOFF WEIGHT/MOMENT |  |  |  | 1586.15 | 64.2143
Locate point on the Center of Gravity Moment Envelope, mark with "X"
|  |  |  | Fuel Expended (gal) |  |  | 48
LANDING WEIGHT/MOMENT
No Fuel | #VALUE! | #VALUE! |  | Locate point on the Center of Gravity Moment Envelope, mark with "O"
Landing |  |  |  | ZERO FUEL WEIGHT/MOMENT
Takeoff | 64.2143 | 1586.15 |  | Locate point on the Center of Gravity Moment Envelope, mark with "E"
Connect "X", "O", "E" marks. If the points fall within the envelope, the loading is acceptable.

## Stats
N-Number | Type | Year | Call Sign | DateCode | Max Ramp Weight | Max T/O Weight | Max Lndg Weight | Basic Empty Wt | EWCG | EW Moment | Typical Bag Wt | Max Fuel Cap | Norm Fuel Cap | Fuel Arm | Row 1 Arm | Row 2 Arm | Bag 1 Arm | Bag 2 Arm | Bag 3 Arm
N9887L | C172P | 1986 | 1187 | 2013-09-16 | 2558 | 2550 | 2550 | 1599.46 | 38.17 | 61048.87 | 0 | 50 | 40 | 48 | 37 | 73 | 95 | 123 | 0
N98381 | C172P | 1985 | 1181 | 2012-12-11 | 2558 | 2550 | 2550 | 1547.6 | 38.64 | 59799.3 | 18 | 40 | 40 | 48 | 37 | 73 | 95 | 123 | 0
N9447L | C172P | 1986 | 1147 | 2016-04-02 | 2558 | 2550 | 2550 | 1490 | 37.58 | 55997.31 | 31.4 | 40 | 40 | 48 | 37 | 73 | 95 | 123 | 0
N99871 | C172P | 1986 | 1171 | 2009-12-18 | 2558 | 2550 | 2550 | 1549.15 | 38.6974 | 59948.12 | 40 | 40 | 40 | 48 | 37 | 73 | 95 | 123 | 0
N839CP | C172S | 2015 | 1139 | 2015-06-23 | 2558 | 2550 | 2550 | 1736.75 | 42.31 | 73480.67 | 15 | 50 | 53 | 48 | 37 | 73 | 95 | 123 | 0
N323KW | C182R | 1985 | 1123 | 2017-08-18 | 3110 | 3100 | 2950 | 1865.4 | 37.78 | 70481.57 | 64 | 88 | 64 | 46.5 | 37 | 74 | 97 | 116 | 129
N821CP | C182T | 2003? | 1115 | 2019-03-26 | 3110 | 3100 | 2950 | 1969.69 | 38.93 | 76676.34 | 0 | 87 | 64 | 46.5 | 37 | 74 | 97 | 116 | 129
N631CP | C182TNAVIII | 2005 | 1131 | 2009-01-29 | 3110 | 3100 | 2950 | 2047.08 | 39.255 | 80358.2 | 30 | 87 | 64 | 46.5 | 37 | 74 | 97 | 116 | 129
N883CP | C182TNAVIII | 2009 | 1183 | 2010-11-30 | 3110 | 3100 | 2950 | 2038.38 | 39.7916 | 81110.39 | 36 | 87 | 64 | 46.5 | 37 | 74 | 97 | 116 | 129
N950CP | C182TNAVIII | 2009 | 1150 | 2014-12-19 | 3110 | 3100 | 2950 | 2041.07 | 39.64 | 80908.24 | 44 | 87 | 64 | 46.5 | 37 | 74 | 97 | 116 | 129
N395CV | C182TNAVIII | 2016 | 1195 | 2016-06-24 | 3110 | 3100 | 2950 | 2039.06 | 39.72 | 80981.4 | 0 | 87 | 64 | 46.5 | 37 | 74 | 97 | 116 | 129
N470CP | GA8 | 2004 | 1170 | 2010-01-01 | 4000 | 4000 | 4000 | 2405.9 | 54.4 | 130770 |  | 87.7 |  | 67.5 | 38 | 69.8 | 148.3 | 182 |  | 99.3 | 127.8

## Loading Graph Data
LOADING GRAPH - C172
Pilot and Front Pax |  | Fuel |  |  | 2nd Row Pax |  | Baggage A |  | Baggage B
ARM | 37 |  | ARM | 48 | ARM: | 73 | ARM: | 95 | ARM: | 123
Weight | Moment | Gallons | Weight | Moment | Weight | Moment | Weight | Moment | Weight | Moment
0 | 0 | 0 | 0 | 0 | 0 | 0 | 0 | 0 | 0 | 0
450 | 16.65 | 50 | 300 | 14.4 | 450 | 32.85 | 120 | 11.4 | 50 | 6.15
LOADING GRAPH - C182/C182 NAVIII
Pilot and Front Pax |  | Fuel |  |  | 2nd Row Pax |  | Baggage A |  | Baggage B |  | Baggage C
ARM | 37 |  | ARM | 46.5 | ARM: | 74 | ARM: | 97 | ARM: | 116 | ARM: | 129
Weight | Moment | Gallons | Weight | Moment | Weight | Moment | Weight | Moment | Weight | Moment | Weight | Moment
0 | 0 | 0 | 0 | 0 | 0 | 0 | 0 | 0 | 0 | 0 | 0 | 0
450 | 16.65 | 87 | 522 | 24.273 | 450 | 33.3 | 120 | 11.64 | 80 | 9.28 | 80 | 10.32
LOADING GRAPH - GA8
Pilot and Front Pax |  | Fuel |  |  | 2nd Row Pax |  | Baggage A |  | Baggage B |  |  | 3rd Row Pax |  | 4th Row Pax
ARM | 38 |  | ARM | 67.5 | ARM: | 69.8 | ARM: | 148 | ARM: | 182 |  | ARM: | 99.3 | ARM: | 127.8
Weight | Moment | Gallons | Weight | Moment | Weight | Moment | Weight | Moment | Weight | Moment |  | Weight | Moment | Weight | Moment
0 | 0 | 0 | 0 | 0 | 0 | 0 | 0 | 0 | 0 | 0 |  | 0 | 0 | 0 | 0
550 | 20.9 | 88 | 528 | 35.64 | 550 | 38.39 | 250 | 37 | 50 | 9.1 |  | 550 | 54.615 | 550 | 70.29

## Moment Envelope Data
Center of Gravity Limits C172 |  |  |  | Center Of Gravity Moment Envelope C172
Normal |  | Utility |  | Normal | Utility
1500 | 35 | 1500 | 35 | 52.5 | 52.5
1950 | 35 | 1950 | 35 | 68.25 | 68.25
2200 | 37.5 | 2200 | 37.5 | 82.5 | 82.5
2550 | 41 | 2200 | 37.5 | 104.55 | 82.5
2550 | 47.3 | 2200 | 40.5 | 120.615 | 89.1
1500 | 47.3 | 1500 | 40.5 | 70.95 | 60.75
Center of Gravity Limits C182T |  |  |  | Center Of Gravity Moment Envelope C182T
1800 | 33 |  |  | 59.4
2250 | 33 |  |  | 74.25
2700 | 35.5 |  |  | 95.85
2950 | 39.05 |  |  | 115.1975
2950 | 46 |  |  | 135.7
1800 | 46 |  |  | 82.8
2700 | 40.9 |  |  | 110.43
2950 | 39.05 |  |  | 115.1975
3100 | 40.9 |  |  | 126.79
3100 | 46 |  |  | 142.6
2950 | 46 |  |  | 135.7
Center of Gravity Limits C182R |  |  |  | Center Of Gravity Moment Envelope C182R
1800 | 33 |  |  | 59.4
2250 | 33 |  |  | 74.25
2950 | 39.77 | 2950 | 39.05 | 117.3215
2950 | 46 |  |  | 135.7
1800 | 46 |  |  | 82.8
2250 | 33 |  |  | 74.25
2950 | 39.77 |  |  | 117.3215
3100 | 40.9 |  |  | 126.79
3100 | 46 |  |  | 142.6
2950 | 46 |  |  | 135.7
Center of Gravity Limits GA8 |  |  |  | Center Of Gravity Moment Envelope GA8
2200 | 48 |  |  | 105.6
2400 | 48 |  |  | 115.2
4000 | 56 |  |  | 224
4000 | 64 |  |  | 256
2200 | 64 |  |  | 140.8

## Change Log
Date | Reason for Change | Who
2013-09-14 | Fixed N-number N9947L -> N9447L | Baumgartner, Gerry
2013-12-14 | New empty weight, arm and empty moment for N9447L | Baumgartner, Gerry
2013-12-15 | New empty weight, arm and empty moment for N9887L | Baumgartner, Gerry
2015-06-07 | Added sheet for N305CP, a C172S G1000 | Baumgartner, Gerry
2015-08-17 | Replaced N305CP with N839CP, a C172S G1000 | Baumgartner, Gerry
2018-01-03 | Updated 323KW W&B | Baumgartner, Gerry
2019-04-03 | N815CP - Added (replaced hidden N821CP) | Baumgartner, Gerry